## Unit Assembly
Component | Comment | Example (use code CODYWICK13 or JACKV at checkout for 10% off at RGRS!)
Main PCB | Obviously, you'll need the PCB I sent you, fully assembled. The second sheet will have a full list of electronic components you need to populate it.
Shell | Get the Funnyplaying "IPS Ready" ones if you don't want to trim the shell | https://retrogamerepairshop.com/collections/gbp-lenses/products/funnyplaying-game-boy-pocket-q5-ips-ready-shell-housing-no-cut
Buttons | Funnyplaying models are generally OEM-like (IMO), but you can also use OEM ones | https://retrogamerepairshop.com/collections/gbp-buttons-1
Membranes | Don’t forget the membranes! You will need them even if you install tactile switches | https://retrogamerepairshop.com/collections/gbp-buttons-1/products/game-boy-pocket-high-quality-conductive-pads
Lens | Make sure you get an "IPS Lens" as the viewing area is larger than the OEM one | https://retrogamerepairshop.com/collections/gbp-lenses-1
Screen | You *NEED* this type of screen - the Q5 IPS with OSD. It goes by many names, the maker is Hispeedido (you cannot use the lens or any shell included in this kit). Image below the links: | https://retrogamerepairshop.com/collections/gbc-displays/products/game-boy-color-q5-ips-backlight-with-osd?variant=37646279213228 https://www.aliexpress.us/item/3256804561453158.html https://handheldlegend.com/products/game-boy-color-ips-lcd-q5-hispeedido

## Board Assembly
Cart link: https://www.mouser.com/ProjectManager/ProjectDetail.aspx?AccessID=1970a339d8
| Reference Designators | Qty | Value/Part Number | Package | Description | Comment | Source
Main Board | +, - | 2 |  |  | Battery terminals | Can be salvaged from MGB instead | https://retrogamerepairshop.com/collections/gbp-power/products/gbp-game-boy-pocket-high-quality-replacement-battery-contact-terminals?variant=37893131305132
| B1-B8 | 8 | SKRRABE010 |  | Tactile switch | Optional, can be omitted if you don't want clicky SP-style buttons (SKRRAA is less clicky, SKRRAC is more clicky) | https://www.mouser.com/ProductDetail/688-SKRRAB
| C1 | 1 | 18pF | 0603 | Capacitor (MLCC) | Should be X5R (or better); at least 1% tolerance; at least 16V | https://www.mouser.com/ProductDetail/YAGEO/CC0603FRNPO9BN180?qs=vTakOoo5QyL0KzYUzHPSUw%3D%3D
| C2 | 1 | 27pF | 0603 | Capacitor (MLCC) | Should be X5R (or better); at least 1% tolerance; at least 16V | https://www.mouser.com/ProductDetail/603-C0603FRNPO9BN270
| C3, C16-C19, C39, C40, C48, C49, C51 | 10 | 1uF | 0603 | Capacitor (MLCC) | Should be X5R (or better), at least 16V | https://www.mouser.com/ProductDetail/KEMET/C0603C105K4RACTU?qs=STjISULpmtZNMAZGR4X39Q%3D%3D
| C4 | 1 | 22pF | 0603 | Capacitor (MLCC) |  | https://www.mouser.com/ProductDetail/YAGEO/CC0603JRNPO9BN220?qs=vTakOoo5QyIVMYOUTI%2F4zA%3D%3D
| C5-C7 | 3 | 100pF | 0603 | Capacitor (MLCC) |  | https://www.mouser.com/ProductDetail/YAGEO/CC0603JPNPO9BN101?qs=7s%252B3O6pAiyAo%2FUxNqKltRA%3D%3D
| C8, C26, C27 | 3 | 100uF | 1206 | Capacitor (Tant) | Experiment with different types if you want | https://www.mouser.com/ProductDetail/KYOCERA-AVX/TLJA107M006R0800?qs=o28%2FEEzBmj1LB376wnSl1g%3D%3D
| C9, C10, C29, C33, C41, C45 | 6 | 10nF | 0603 | Capacitor (MLCC) | Should be X5R (or better), at least 16V | https://www.mouser.com/ProductDetail/KEMET/C0603C103J5RACTU?qs=BimOss5pjlFJEfKhlb7g1g%3D%3D
| C12, C24, C43, C52, C53 | 5 | 100nF | 0603 | Capacitor (MLCC) | Should be X5R (or better), at least 16V | https://www.mouser.com/ProductDetail/?qs=l5k%252BbMnNDknCtKnMv1oEgA%3D%3D
| C13, C14, C47 | 3 | 150pF | 0603 | Capacitor (MLCC) |  | https://www.mouser.com/ProductDetail/KEMET/C0603C151J5GACTU?qs=V6nSPVTm7vxbAvL0weNH%252BQ%3D%3D
| D1 | 1 | PMEG2010AEH | SOD-123 | Schottky diode | Most schottky diodes should be suitable (at least 1A, 16V) | https://www.mouser.com/ProductDetail/?qs=LOCUfHb8d9u7lcjEnyhX1g%3D%3D
| EM2-EM4, EM9 | 4 | BLM18BD102SN1D | 0603 | Filter |  | https://www.mouser.com/ProductDetail/Murata-Electronics/BLM18BD102SN1D?qs=h3IWXJJGQQWi4eZyJq6ScQ%3D%3D
| EM6-EM8 | 3 | FBMH2012HM221-T | 0805 | Filter |  | https://www.mouser.com/ProductDetail/Taiyo-Yuden/FBMH2012HM221-T?qs=I6KAKw0tg2yIAV1HVl6Cew%3D%3D
| EM10 | 1 | 744235601 |  | Common mode filter | Can be salvaged from CGB instead | https://www.mouser.com/ProductDetail/Wurth-Elektronik/744235601?qs=BXmE%252BJ0Y7xYO4MPd53j2NQ%3D%3D
| EXT | 1 |  |  | Link port | Can be salvaged from MGB/CGB instead | https://retrogamerepairshop.com/collections/gbp-accessories/products/link-cable-replacement-port-for-gbc-gbp-gbl?variant=41808976183468
| F1 | 1 | 1A | 1206 | Fuse |  | https://www.mouser.com/ProductDetail/Vishay-Beyschlag/MFU1206FF01000P100?qs=oI046glRurt%252B%252B2FebA%252B66A%3D%3D
| F2 | 1 | 1A | 0603 | Fuse |  | https://www.mouser.com/ProductDetail/Vishay-Beyschlag/MFU0603FF01000P100?qs=oI046glRurtlP8n%252B3l7CPg%3D%3D
| FB1 | 1 | BLA31AG601SN4D | 1206 | Ferrite Bead |  | https://www.mouser.com/ProductDetail/Murata-Electronics/BLA31AG601SN4D?qs=2ahBf5rJw09FDcUVkQibEg%3D%3D
| J1 | 1 | 62684-502100AHLF |  | LCD connector |  | https://www.mouser.com/ProductDetail/?qs=HL%252BYNjdyZ0vzwc9E0QYY2g%3D%3D
| JACK | 1 |  |  | Headphone jack |  | Salvaged (MGB/CGB)
| LED1 | 1 | 151033RS03000 | 3mm | Red LED | Can be salvaged from MGB/CGB instead | https://www.mouser.com/ProductDetail/Wurth-Elektronik/151033RS03000?qs=LlUlMxKIyB1%252BAw6bWFN43w%3D%3D
| P1 | 1 |  |  | Cart connector |  | Salvaged (MGB/CGB)
| Q2 | 1 | MMBT3904 | SOT23 | NPN BJT |  | https://www.mouser.com/ProductDetail/Nexperia/MMBT3904VL?qs=cnAQGvEIVkKbCwIpHJoHxQ%3D%3D
| R1, R11, R22, R23 | 4 | 1k | 0603 | Resistor |  | https://www.mouser.com/ProductDetail/YAGEO/RC0603FR-071KL?qs=VU8sRB4EgwApHsk4rF%2F3zg%3D%3D
| R2 | 1 | 3M | 0603 | Resistor |  | https://www.mouser.com/ProductDetail/YAGEO/RC0603FR-073ML?qs=0yPvnVz5%2FmoE%252BprhggKQOw%3D%3D
| R3, R10, R31, R33 | 4 | 18k | 0603 | Resistor |  | https://www.mouser.com/ProductDetail/YAGEO/RC0603FR-1018KL?qs=qpJ%252B%252B%252Bdg6p1T2VMMxU7GeA%3D%3D
| R4, R36 | 2 | 100k | 0603 | Resistor |  | https://www.mouser.com/ProductDetail/YAGEO/RC0603FR-07100KL?qs=e1ok2LiJcmaihem8Va5%2Fsw%3D%3D
| R5 | 1 | 300k | 0603 | Resistor |  | https://www.mouser.com/ProductDetail/YAGEO/RC0603FR-07300KL?qs=diQw95jMAeNfdIj8TA3yIQ%3D%3D
| R8 | 1 | 200k | 0603 | Resistor |  | https://www.mouser.com/ProductDetail/YAGEO/RC0603FR-07200KL?qs=VU8sRB4EgwCnxDNVmDU8zQ%3D%3D
| R9 | 1 | 4.7k | 0603 | Resistor |  | https://www.mouser.com/ProductDetail/YAGEO/RC0603FR-074K7L?qs=gt6vzsuosg37y0l7Vt36bQ%3D%3D
| R25 | 1 | 1.5M | 0603 | Resistor | Recommended at least 1% tolerance | https://www.mouser.com/ProductDetail/YAGEO/RC0603FR-071M5L?qs=VU8sRB4EgwAP38Z8qzPx9Q%3D%3D
| R26 | 1 | 5.6k | 0603 | Resistor |  | https://www.mouser.com/ProductDetail/YAGEO/RC0603FR-075K6L?qs=2cAdsCoAWRHvOVv%2Fp%252BkS0g%3D%3D
| R27 | 1 | 100 | 0603 | Resistor |  | https://www.mouser.com/ProductDetail/YAGEO/RC0603FR-07100RL?qs=NEN%2FsE%2FLsvPIwIWKCOS4%2FA%3D%3D
| R30, R32 | 2 | 47k | 0603 | Resistor |  | https://www.mouser.com/ProductDetail/YAGEO/RC0603FR-1047KL?qs=EiqXWrxQq600ZhhpLJs%252BtA%3D%3D
| RA1A, RA1B | 2 | 510 | 0603 | Resistor |  | https://www.mouser.com/ProductDetail/YAGEO/RC0603FR-07510RL?qs=gt6vzsuosg04lV7mPQHzdw%3D%3D
| RA3 | 1 | 270 | 0603 | Resistor |  | https://www.mouser.com/ProductDetail/YAGEO/TC164-JR-07270RL?qs=8cPjvKtxWv4v1GF6%2FXOmfA%3D%3D
| S1 | 1 |  |  | Power switch |  | Salvaged (MGB/CGB)
| S2 | 1 | COM-08184 |  | Navigation switch |  | https://www.mouser.com/ProductDetail/SparkFun/COM-08184?qs=WyAARYrbSnYOIhcg6ARCiQ%3D%3D
| Speaker | 1 |  |  | Speaker | Can be salvaged from MGB/CGB instead | https://retrogamerepairshop.com/collections/gbp-audio/products/funnyplaying-clear-game-boy-color-speaker?variant=37728953761964
| DCJACK | 1 |  | MGB-PWRJACK | DC Jack |  | Salvaged (MGB/CGB)
| U1 | 1 | GBC CPU | QFP-128 | CPU |  | Salvaged (GBC)
| U2 | 1 | LH52256CVTXIZ | TSOP-28 | RAM | Replacement: https://mou.sr/3f8G0Mi | Salvaged (GBC)
| U3 | 1 | LM4853 | VSSOP-10 | Audio amplifier |  | https://www.mouser.com/ProductDetail/Texas-Instruments/LM4853MM-NOPB?qs=QbsRYf82W3F2psFI2da2Dw%3D%3D
| U4 | 1 | NCP161ASN330T1G | SOT23-5 | LDO | Can also use TLV70233QDBVRQ1, probably | https://www.mouser.com/ProductDetail/863-NCP161ASN330T1G
| U5 | 1 | TL331 | SOT23-5 | Comparator |  | https://www.mouser.com/ProductDetail/Texas-Instruments/TL331KDBVT?qs=XGzIaZb%2FFYIdafwjPOKAMg%3D%3D
| U6 | 1 | TPS3840DL35 | SOT23-5 | Supervisory IC |  | https://www.mouser.com/ProductDetail/Texas-Instruments/TPS3840DL35DBVR?qs=7MVldsJ5UawbjRj7dP73rA%3D%3D
| VR1 | 1 | 10k |  | Volume wheel | Can be salvaged from MGB/CGB instead | https://retrogamerepairshop.com/collections/gbp-accessories/products/game-boy-pocket-color-contrast-volume-wheel-replacement?variant=37893894308012
| X1 | 1 | 8.388608MHz | 7.5X5-4-PAD | Crystal oscillator |  | Salvaged (GBC)
Power Board | C1, C3, C4, C5 | 4 | 10uF | 0603 | Capacitor (MLCC) | Should be X5R (or better), at least 16V | https://www.mouser.com/ProductDetail/Murata-Electronics/GRM188R61E106KA73J?qs=5aG0NVq1C4xEV8YyiSS7mg%3D%3D
| C2, C12 | 2 | 100nF | 0603 | Capacitor (MLCC) | Should be X5R (or better), at least 16V | https://www.mouser.com/ProductDetail/?qs=l5k%252BbMnNDknCtKnMv1oEgA%3D%3D
| C6 | OPEN CIRCUIT
| C7 | 1 | 1uF | 0603 | Capacitor (MLCC) | Should be X5R (or better), at least 16V | https://www.mouser.com/ProductDetail/KEMET/C0603C105K4RACTU?qs=STjISULpmtZNMAZGR4X39Q%3D%3D
| L1 | 1 | 2.2uH | 1212 | Inductor |  | https://www.mouser.com/ProductDetail/Murata-Electronics/LQH3NPN2R2MMEL?qs=sJ5gq5MLFXqbWZz8NzZoog%3D%3D
| LED1 | 1 |  | 0603 | Amber LED |  | https://www.mouser.com/ProductDetail/Wurth-Elektronik/150060AS75003?qs=sGAEpiMZZMt82OzCyDsLFPRX0KMcSqEwN27h33tWlGQ%3D
| Q2 | 1 | MMBT3904 | SOT23 | NPN BJT |  | https://www.mouser.com/ProductDetail/Nexperia/MMBT3904VL?qs=cnAQGvEIVkKbCwIpHJoHxQ%3D%3D
| R1, R9 | 2 | 10k | 0603 | Resistor |  | https://www.mouser.com/ProductDetail/YAGEO/RC0603FR-0710KL?qs=grNVn54RoB%252B3GtjbJj3wJQ%3D%3D
| R2 | SHORT CIRCUIT
| R3 | OPEN CIRCUIT
| R4 | 1 | 3M | 0603 | Resistor |  | https://www.mouser.com/ProductDetail/YAGEO/RC0603FR-073ML?qs=0yPvnVz5%2FmoE%252BprhggKQOw%3D%3D
| R5 | 1 | 300k | 0603 | Resistor |  | https://www.mouser.com/ProductDetail/YAGEO/RC0603FR-07300KL?qs=diQw95jMAeNfdIj8TA3yIQ%3D%3D
| R6 | 1 | 100k | 0603 | Resistor |  | https://www.mouser.com/ProductDetail/YAGEO/RC0603FR-07100KL?qs=e1ok2LiJcmaihem8Va5%2Fsw%3D%3D
| R8 | 1 | 200k | 0603 | Resistor |  | https://www.mouser.com/ProductDetail/YAGEO/RC0603FR-07200KL?qs=VU8sRB4EgwCnxDNVmDU8zQ%3D%3D
| R11 | 1 | 1k | 0603 | Resistor |  | https://www.mouser.com/ProductDetail/YAGEO/RC0603FR-071KL?qs=VU8sRB4EgwApHsk4rF%2F3zg%3D%3D
| U2 | 1 | TPS61202 | WSON-10 | Boost Converter |  | https://www.mouser.com/ProductDetail/Texas-Instruments/TPS61202DSCR?qs=WxL8HmPi5r6YtrNaHRAS2Q%3D%3D
| U5 | 1 | TL331 | SOT23-5 | Comparator |  | https://www.mouser.com/ProductDetail/Texas-Instruments/TL331KDBVT?qs=XGzIaZb%2FFYIdafwjPOKAMg%3D%3D