## MGBC v1.6 and later
[5 empty] | Cart link: | https://www.mouser.com/ProjectManager/ProjectDetail.aspx?AccessID=854e7f6cf9
Reference Designators | Qty | Value/Part Number | Package | Description | Comment | Source
B1-B8 | 8 | SKRRABE010 |  | Tactile switch | Optional, can be omitted if you don't want clicky SP-style buttons (SKRRAA is less clicky, SKRRAC is more clicky) | https://www.mouser.com/ProductDetail/688-SKRRAB
BT+, BT- | 2 |  |  | Battery terminals | Can be salvaged from MGB instead | https://retrogamerepairshop.com/collections/gbp-power/products/gbp-game-boy-pocket-high-quality-replacement-battery-contact-terminals?variant=37893131305132
C1 | 1 | 18pF | 0603 | Capacitor (MLCC) | Should be X5R (or better); at least 1% tolerance; at least 16V | https://www.mouser.com/ProductDetail/YAGEO/CC0603FRNPO9BN180?qs=vTakOoo5QyL0KzYUzHPSUw%3D%3D
C2, C15, C20 | 3 | 27pF | 0603 | Capacitor (MLCC) | Should be X5R (or better); at least 1% tolerance; at least 16V | https://www.mouser.com/ProductDetail/603-C0603FRNPO9BN270
C3, C12, C24, C43, C52, C53 | 6 | 0.1uF | 0603 | Capacitor (MLCC) | Should be X5R (or better), at least 16V | https://www.mouser.com/ProductDetail/KEMET/C0603C104M3RACTU?qs=7q2aiX3Gdlh4qBRaMcnohQ%3D%3D
C4 | 1 | 22pF | 0603 | Capacitor (MLCC) |  | https://www.mouser.com/ProductDetail/YAGEO/CC0603JRNPO9BN220?qs=vTakOoo5QyIVMYOUTI%2F4zA%3D%3D
C5-C7, C13, C14 | 5 | 100pF | 0603 | Capacitor (MLCC) |  | https://www.mouser.com/ProductDetail/YAGEO/CC0603JPNPO9BN101?qs=7s%252B3O6pAiyAo%2FUxNqKltRA%3D%3D
C8, C21, C26, C27 | 4 | 100uF | 1210 | Capacitor (Tant) |  | https://www.mouser.com/ProductDetail/?qs=rmxM1XIQazfTOF9DkZj0og%3D%3D
C9, C10, C29, C33, C41, C45 | 6 | 0.01uF | 0603 | Capacitor (MLCC) | Should be X5R (or better), at least 16V | https://www.mouser.com/ProductDetail/KEMET/C0603C103J5RACTU?qs=BimOss5pjlFJEfKhlb7g1g%3D%3D
C11 | 1 | 22uF | 0805 | Capacitor (MLCC) |  | https://www.mouser.com/ProductDetail/Murata-Electronics/GRM21BR61E226ME44K?qs=hNud%2FORuBR25jDsUehWlrQ%3D%3D
C16-C19, C39, C40, C48, C49, C51 | 9 | 1uF | 0603 | Capacitor (MLCC) | Should be X5R (or better), at least 16V | https://www.mouser.com/ProductDetail/KEMET/C0603C105K3PACTU?qs=STjISULpmtalQKXy67%252B4Cg%3D%3D
C47 | 1 | 150pF | 0603 | Capacitor (MLCC) |  | https://www.mouser.com/ProductDetail/KEMET/C0603C151J5GACTU?qs=V6nSPVTm7vxbAvL0weNH%252BQ%3D%3D
D1 | 1 | PMEG2010AEH | SOD-123 | Schottky diode | Most schottky diodes should be suitable (at least 1A, 16V) | https://www.mouser.com/ProductDetail/?qs=LOCUfHb8d9u7lcjEnyhX1g%3D%3D
D2 | 1 | 151033RS03000 | 3mm | Red LED |  | https://www.mouser.com/ProductDetail/Wurth-Elektronik/151033RS03000?qs=LlUlMxKIyB1%252BAw6bWFN43w%3D%3D
EM2-EM4, EM9 | 4 | BLM18BD102SN1D | 0603 | Filter |  | https://www.mouser.com/ProductDetail/Murata-Electronics/BLM18BD102SN1D?qs=h3IWXJJGQQWi4eZyJq6ScQ%3D%3D
EM6-EM8 | 3 | LCMGA201208T221RG | 0805 | Filter | Replacement: Z0805C221BPWZT | https://www.mouser.com/ProductDetail/TAIYO-YUDEN/LCMGA201208T221RG?qs=tlsG%2FOw5FFhaNdb0vekDOQ%3D%3D
EM10 | 1 | 744235601 | 1812 | Common mode filter | Can be salvaged from CGB instead | https://www.mouser.com/ProductDetail/Wurth-Elektronik/744235601?qs=BXmE%252BJ0Y7xYO4MPd53j2NQ%3D%3D
F1, F2 | 2 | 1A | 0603 | Fuse |  | https://www.mouser.com/ProductDetail/Vishay-Beyschlag/MFU0603FF01000P100?qs=oI046glRurtlP8n%252B3l7CPg%3D%3D
FB1 | 1 | BLA31AG601SN4D | 1206 | Ferrite Bead |  | https://www.mouser.com/ProductDetail/Murata-Electronics/BLA31AG601SN4D?qs=2ahBf5rJw09FDcUVkQibEg%3D%3D
P1 | 1 |  |  | Cart connector |  | Salvaged (MGB/CGB)
P2 | 1 | 62684-502100AHLF |  | FFC connector | Can be salvaged from CGB instead | https://www.mouser.com/ProductDetail/?qs=HL%252BYNjdyZ0vzwc9E0QYY2g%3D%3D
P3 | 1 |  |  | Link port | Can be salvaged from MGB/CGB instead | https://retrogamerepairshop.com/collections/gbp-accessories/products/link-cable-replacement-port-for-gbc-gbp-gbl?variant=41808976183468
P4 | 1 |  |  | DC Jack | Can be salvaged from MGB/CGB instead | https://www.aliexpress.us/item/2255800460672253.html?spm=a2g0o.order_list.order_list_main.23.c0c31802sdJmTz&gatewayAdapt=glo2usa&_randl_shipto=US
P5 | 1 |  |  | Headphone jack |  | Salvaged (MGB/CGB)
Q1 | 1 | SI2301CDS | SOT23 | P-channel MOSFET |  | https://www.mouser.com/ProductDetail/781-SI2301CDS-E3
R1, R22, R23 | 3 | 1k | 0603 | Resistor |  | https://www.mouser.com/ProductDetail/YAGEO/RC0603FR-071KL?qs=VU8sRB4EgwApHsk4rF%2F3zg%3D%3D
R2, R25 | 2 | 1.5M | 0603 | Resistor | Recommended at least 1% tolerance | https://www.mouser.com/ProductDetail/YAGEO/RC0603FR-071M5L?qs=VU8sRB4EgwAP38Z8qzPx9Q%3D%3D
R3, R9, R11, R31, R33 | 5 | 18k | 0603 | Resistor |  | https://www.mouser.com/ProductDetail/YAGEO/RC0603FR-1018KL?qs=qpJ%252B%252B%252Bdg6p1T2VMMxU7GeA%3D%3D
R4, R5, R10, R30, R32, R36 | 6 | 100k | 0603 | Resistor |  | https://www.mouser.com/ProductDetail/YAGEO/RC0603FR-07100KL?qs=e1ok2LiJcmaihem8Va5%2Fsw%3D%3D
R6 | 1 | 124k | 0603 | Resistor |  | https://www.mouser.com/ProductDetail/YAGEO/RC0603FR-07124KL?qs=IuGqVx9wL0JyCPrDfxkrug%3D%3D
R8 | 1 | 249k | 0603 | Resistor |  | https://www.mouser.com/ProductDetail/YAGEO/RC0603FR-07249KL?qs=diQw95jMAePe17DZWvA4rg%3D%3D
R26 | 1 | 5.6k | 0603 | Resistor |  | https://www.mouser.com/ProductDetail/YAGEO/RC0603FR-075K6L?qs=2cAdsCoAWRHvOVv%2Fp%252BkS0g%3D%3D
R27 | 1 | 100 | 0603 | Resistor |  | https://www.mouser.com/ProductDetail/YAGEO/RC0603FR-07100RL?qs=NEN%2FsE%2FLsvPIwIWKCOS4%2FA%3D%3D
RA1A, RA1B | 2 | 510 | 0603 | Resistor |  | https://www.mouser.com/ProductDetail/YAGEO/RC0603FR-07510RL?qs=gt6vzsuosg04lV7mPQHzdw%3D%3D
RA3 | 1 | 270 (x4) | 1206 | Resistor |  | https://www.mouser.com/ProductDetail/YAGEO/TC164-JR-07270RL?qs=8cPjvKtxWv4v1GF6%2FXOmfA%3D%3D
SP | 1 |  |  | Speaker | Can be salvaged from MGB/CGB instead | https://retrogamerepairshop.com/collections/gbp-audio/products/funnyplaying-clear-game-boy-color-speaker?variant=37728953761964
SW1 | 1 |  |  | Power switch |  | Salvaged (MGB/CGB)
SW2 | 1 | COM-08184 |  | Navigation switch |  | https://www.mouser.com/ProductDetail/SparkFun/COM-08184?qs=WyAARYrbSnYOIhcg6ARCiQ%3D%3D
U1 | 1 | GBC CPU | QFP-128 | CPU |  | Salvaged (GBC)
U2 | 1 | LH52256CVTXIZ | TSOP-28 | RAM | Can be salvaged from CGB instead | https://mou.sr/3f8G0Mi
U3 | 1 | LM4853 | VSSOP-10 | Audio amplifier |  | https://www.mouser.com/ProductDetail/Texas-Instruments/LM4853MM-NOPB?qs=QbsRYf82W3F2psFI2da2Dw%3D%3D
U4 | 1 | NCP161ASN330T1G | SOT23-5 | LDO | Can also use TLV70233QDBVRQ1, probably | https://www.mouser.com/ProductDetail/863-NCP161ASN330T1G
U5 | 1 |  |  | Power Board | Can also use other boards, see github for compatibility notes | https://github.com/MouseBiteLabs/Pocket-Mouse-Power-Board
U6 | 1 | TPS3840DL35 | SOT23-5 | Supervisory IC |  | https://www.mouser.com/ProductDetail/Texas-Instruments/TPS3840DL35DBVR?qs=7MVldsJ5UawbjRj7dP73rA%3D%3D
U7 | 1 | TL331 | SOT23-5 | Comparator |  | https://www.mouser.com/ProductDetail/Texas-Instruments/TL331KDBVT?qs=XGzIaZb%2FFYIdafwjPOKAMg%3D%3D
VR1 | 1 | 10k (x2) |  | Volume wheel | Can be salvaged from MGB/CGB instead | https://retrogamerepairshop.com/collections/gbp-accessories/products/game-boy-pocket-color-contrast-volume-wheel-replacement?variant=37893894308012
X1 | 1 | 8.388608MHz | 7.5X5-4-PAD | Crystal oscillator |  | Salvaged (GBC)

## MGBC v1.5 and earlier
Name Changes |  |  |  |  | Cart link: | https://www.mouser.com/ProjectManager/ProjectDetail.aspx?AccessID=79af12f511
D2 >> LED1
Removals from v1.6+ BOM
Q1, C21
BOM Changes/Additions
Reference Designators | Qty | Value/Part Number | Package | Description | Comment | Source
C11 | 1 | 1uF | 0603 | Capacitor (MLCC) | Should be X5R (or better), at least 16V | https://www.mouser.com/ProductDetail/KEMET/C0603C105K3PACTU?qs=STjISULpmtalQKXy67%252B4Cg%3D%3D
Q2 | 1 | MMBT3904 | SOT23 | NPN BJT |  | https://www.mouser.com/ProductDetail/Nexperia/MMBT3904VL?qs=cnAQGvEIVkKbCwIpHJoHxQ%3D%3D
R4 | 1 | 200k | 0603 | Resistor |  | https://www.mouser.com/ProductDetail/YAGEO/RC0603FR-10200KL?qs=x6vGwhDZZUbWpD4Ucl8tsQ%3D%3D
R5 | 1 | 140k | 0603 | Resistor |  | https://www.mouser.com/ProductDetail/YAGEO/RC0603FR-07140KL?qs=IuGqVx9wL0ITcCE98xJS3Q%3D%3D
R8 | 1 | 100k | 0603 | Resistor |  | https://www.mouser.com/ProductDetail/YAGEO/RC0603FR-07100KL?qs=e1ok2LiJcmaihem8Va5%2Fsw%3D%3D

## Pocket Mouse Power Board
[5 empty] | Cart link: | https://www.mouser.com/ProjectManager/ProjectDetail.aspx?AccessID=06e5e0c692
Reference Designators | Qty | Value/Part Number | Package | Description | Comment | Source
C1, C3 | 2 | 47uF | 0805 | Capacitor (MLCC) | X5R or better, 10V or higher | https://www.mouser.com/ProductDetail/Murata-Electronics/GRM21BR61A476ME15L?qs=hNud%2FORuBR2%2FEB7WUpdltg%3D%3D
C4 | 1 | 0.1uF | 0603 | Capacitor (MLCC) | C2 is removed on v1.3 | https://www.mouser.com/ProductDetail/KEMET/C0603C104M3RACTU?qs=7q2aiX3Gdlh4qBRaMcnohQ%3D%3D
C5 | 1 | 22uF | 0805 | Capacitor (MLCC) | X5R or better, 16V or higher | https://www.mouser.com/ProductDetail/Murata-Electronics/GRM21BR61E226ME44K?qs=hNud%2FORuBR25jDsUehWlrQ%3D%3D
D1 | 1 | BAT42 | SOD323 | Schottky Diode | Only used on v1.3 | https://www.mouser.com/ProductDetail/78-BAT42WS-E3-18
L1 | 1 | 2.2uH | 1212 | Inductor | Saturation current higher than 1 A preferred | https://www.mouser.com/ProductDetail/Murata-Electronics/LQH3NPN2R2MMEL?qs=sJ5gq5MLFXqbWZz8NzZoog%3D%3D
Q1 | 1 | MMBT3906 | SOT23 | PNP BJT |  | https://www.mouser.com/ProductDetail/Micro-Commercial-Components-MCC/MMBT3906HE3-TP?qs=HBWAp0VN4Rh%2Ft2ZPx%252BV99A%3D%3D
Q2, Q4 | 2 | 2N7002 | SOT23 | N-channel MOSFET |  | https://www.mouser.com/ProductDetail/Nexperia/2N7002NXBKR?qs=%252B6g0mu59x7J2ddJstTJGkQ%3D%3D
Q3 | 1 | MMBT3904 | SOT23 | NPN BJT |  | https://www.mouser.com/ProductDetail/Nexperia/MMBT3904VL?qs=cnAQGvEIVkKbCwIpHJoHxQ%3D%3D
R1, R4, R8 | 3 | 100k | 0603 | Resistor |  | https://www.mouser.com/ProductDetail/YAGEO/RC0603FR-07100KL?qs=e1ok2LiJcmaihem8Va5%2Fsw%3D%3D
R2, R3, R5 | 3 | 10k | 0603 | Resistor |  | https://www.mouser.com/ProductDetail/YAGEO/RC0603FR-0710KL?qs=grNVn54RoB%252B3GtjbJj3wJQ%3D%3D
R6 | 1 | 47k | 0603 | Resistor |  | https://www.mouser.com/ProductDetail/YAGEO/RC0603FR-0747KL?qs=gt6vzsuosg3jXzmCiDCCdg%3D%3D
U1 | 1 | TPS61202 | VSON-10 | Boost Converter |  | https://www.mouser.com/ProductDetail/Texas-Instruments/TPS61202DRCR?qs=KS%252B%252BetD%2FUt9ba9GgZBolfg%3D%3D
U2 | 1 | TPS3840DL20 | SOT23-5 | Supervisory IC |  | https://www.mouser.com/ProductDetail/Texas-Instruments/TPS3840DL20DBVR?qs=T3oQrply3y%2FZsfSrLIG7Ww%3D%3D
-- | 1 | 10129378-904001BLF | -- | 1x4 Header Pins |  | https://www.mouser.com/ProductDetail/649-1012937890401BLF
-- | 1 | 10129378-903001BLF | -- | 1x3 Header Pins |  | https://www.mouser.com/ProductDetail/649-1012937890301BLF